## Readme
Adélie Land, East Antarctica Holocene Diatom Abundance Data
-----------------------------------------------------------------------
World Data Center for Paleoclimatology, Boulder
and
NOAA Paleoclimatology Program
-----------------------------------------------------------------------
NOTE: PLEASE CITE ORIGINAL REFERENCE WHEN USING THIS DATA!!!!!
NAME OF DATA SET:
Adélie Land, East Antarctica Holocene Diatom Abundance Data
LAST UPDATE: 5/2009 (Original receipt by WDC Paleo)
CONTRIBUTOR: Xavier Crosta, UMR-CNRS
IGBP PAGES/WDCA CONTRIBUTION SERIES NUMBER: 2009-050
WDC PALEO CONTRIBUTION SERIES CITATION:
Crosta, X., et al. 2009.
Adélie Land, East Antarctica Holocene Diatom Abundance Data.
IGBP PAGES/World Data Center for Paleoclimatology
Data Contribution Series # 2009-050.
NOAA/NCDC Paleoclimatology Program, Boulder CO, USA.
ORIGINAL REFERENCE:
Crosta, X., M. Debret, D. Denis, M.A. Courty, and O. Ther. 2007.
Holocene long- and short-term climate changes off Adélie Land,
East Antarctica.
Geochem. Geophys. Geosyst., 8 (11), Q11009, doi: 10.1029/2007GC001718.
ABSTRACT:
Diatom data from a marine sediment core give insight on Holocene changes
in sea-surface conditions and climate at high southern latitudes off
Adélie Land, East Antarctica. The early to mid-Holocene was warmer than
the late Holocene with a transition at ~4000 calendar years B.P. Sea ice
was less present and spring-summer growing season was greater during the
warm period relative to the cold one, thus limiting sea ice diatom
production and favoring more open ocean diatom to develop. The long-term
Holocene climatic evolution in East Antarctica is explained by a combination
of a delayed response to local seasonal insolation changes coupled to the
long memory of the Southern Ocean. Abrupt variations of the diatom relative
abundances, indicating rapid climate changes, are superimposed to the
Holocene long-term trends. Spectral analyses calculate robust frequencies
at ~1600 a (where "a" is years), ~1250 a, ~1050 a, ~570 a, ~310 a, ~230 a,
~150-125 a, ~110 a, ~90 a, and ~66 a. Such periods are very close to solar
activity cyclicities, except for the periods at ~310 a and ~1250 a, which
are close to internal climate variability cyclicities. Wavelet analyses
estimate the same periods but indicate nonstationary cyclicities. Rapid
climate changes at high southern latitudes may therefore be explained by
a combination of external (solar) and internal (thermohaline circulation)
forcings.
ADDITIONAL REFERENCE:
Crosta X., Denis D., Ther O. (2008)
Sea ice seasonality during the Holocene, Adélie Land, East Antarctica,
Marine Micropaleontology, 66 (3-4), 222-232.
GEOGRAPHIC REGION: Southern Ocean off East Antarctica
PERIOD OF RECORD: Holocene, ~10,800 - 1000 YrBP
FUNDING SOURCES:
Project TARDHOL through the French National EVE-LEFE program (INSU-CNRS).
DESCRIPTION:
Diatom relative abundance data through the Holocene for Core MD03-2601,
D'Urville Trough, off Adélie Land, East Antarctica, as a proxy for
sea ice extent.
Core MD03-2601: 66°03.07'S, 138°33.43'E, 746 m water depth.

## Diatom Data
depth | Age | Species relative abundances in % of the diatom assemblages |  |  |  |  | Diatom absolute abundances
cm | cal yr BP | Fragilariopsis | Fragilariopsis | Chaetoceros | Thalassiosira | Porosira | millions of valves per g of dry sediment
|  | kerguelensis | curta gp | resting spore gp | antarctica gp | glacialis gp
0 | 1000 | 13.9 | 26.5 | 6.9 | 8.2 | 1.9 | 220.0188
4 | 1009.7844 | 14.5 | 30.3 | 5.3 | 9.2 | 2.4 | 243.0493
8 | 1019.5688 | 12.4 | 21 | 9.7 | 14.1 | 1.4 | 227.0929
12 | 1029.3532 | 16.2 | 22 | 9.8 | 12.2 | 1.5 | 188.7553
16 | 1039.1376 | 12.4 | 23.8 | 12.4 | 13 | 1.8 | 285.98
20 | 1048.922 | 10.6 | 23.8 | 22.3 | 5 | 0.9 | 194.2802
24 | 1058.7064 | 10.8 | 31.2 | 8.4 | 9 | 1.8 | 154.8428
28 | 1068.4908 | 14.2 | 22.7 | 6.2 | 5.8 | 2.4 | 202.5832
32 | 1078.2752 | 11.7 | 34.4 | 13.7 | 3.2 | 0.6 | 323.2387
36 | 1088.0596 | 3.6 | 48.2 | 7.4 | 3.6 | 0.9 | 722.7077
40 | 1097.844 | 15.6 | 29.1 | 14.4 | 2.3 | 1.5 | 435.3417
44 | 1107.6284 | 10.5 | 32.1 | 16.7 | 0.6 | 0.6 | 434.3519
48 | 1117.4128 | 10 | 30.3 | 17.3 | 1.2 | 1.2 | 296.6496
52 | 1127.1972 | 5.3 | 34.7 | 9.5 | 4.2 | 1.2 | 324.2495
56 | 1136.9816 | 10.7 | 26.6 | 11.8 | 0.9 | 1.8 | 268.925
60 | 1146.766 | 9.5 | 34.4 | 15.7 | 1.2 | 0.3 | 197.5755
64 | 1156.5504 | 13.1 | 33 | 12.2 | 3 | 1.5 | 346.0362
68 | 1166.3348 | 15 | 32.7 | 9.6 | 2.7 | 0.6 | 369.6771
72 | 1176.1192 | 15.5 | 38.5 | 10.3 | 1.5 | 2.3 | 358.1261
76 | 1185.9036 | 20.2 | 32 | 6 | 1.2 | 4.5 | 298.6564
80 | 1195.688 | 14.1 | 30.2 | 12 | 4.5 | 1.5 | 311.5266
84 | 1205.4724 | 15.3 | 31.8 | 10 | 3 | 2.4 | 319.6152
88 | 1215.2568 | 17.7 | 34.5 | 8 | 1.2 | 2.1 | 288.5998
92 | 1225.0412 | 17.8 | 41.1 | 8.2 | 3 | 0.9 | 283.5728
96 | 1234.8256 | 8.8 | 41.5 | 13.4 | 2.1 | 1.8 | 377.637
100 | 1244.61 | 11.5 | 42 | 12.7 | 0.9 | 0.9 | 549.184
104 | 1254.3944 | 13.1 | 35.7 | 16.1 | 0.6 | 1.2 | 342.6792
108 | 1264.1788 | 13.1 | 37 | 16 | 3.2 | 0.9 | 444.7606
112 | 1273.9632 | 12.2 | 27.8 | 26.6 | 1.8 | 2.4 | 428.3209
116 | 1283.7476 | 12.8 | 25.4 | 23.3 | 1.2 | 2.4 | 374.2472
120 | 1293.532 | 11.9 | 22.6 | 29.7 | 1.8 | 1.8 | 470.4954
124 | 1303.3164 | 7.4 | 26.8 | 15.9 | 1.5 | 2.1 | 442.3419
128 | 1313.1008 | 5.5 | 36.2 | 19.5 | 1.8 | 0.6 | 332.3824
132 | 1322.8852 | 8.9 | 29.3 | 18.9 | 1.2 | 1.8 | 285.4701
136 | 1332.6696 | 5.4 | 42 | 12.1 | 0.9 | 2.8 | 518.013
140 | 1342.454 | 10.9 | 36.4 | 13.6 | 2.1 | 0.6 | 475.8076
144 | 1352.2384 | 8.7 | 35.2 | 14.5 | 2.9 | 1.2 | 424.5884
148 | 1362.0228 | 8.5 | 32.2 | 13.1 | 2.7 | 3 | 329.5757
152 | 1371.8072 | 12.4 | 33.9 | 18 | 3.2 | 2.9 | 453.6792
156 | 1381.5916 | 13.6 | 28.1 | 20 | 2.6 | 2.3 | 316.6787
160 | 1391.376 | 12 | 26.7 | 19.2 | 2.1 | 4.2 | 270.3068
168 | 1410.9448 | 15.2 | 24.4 | 23.5 | 1.8 | 4.5 | 407.1111
176 | 1430.5136 | 8.2 | 30.1 | 17.8 | 4.4 | 4.1 | 445.2778
184 | 1450.0824 | 11.2 | 25.4 | 20.5 | 2.6 | 2.6 | 521.8216
192 | 1469.6512 | 14 | 18.1 | 16 | 2 | 1.7 | 449.3166
200 | 1489.22 | 7.3 | 27.8 | 21.8 | 2.1 | 2.1 | 514.1704
208 | 1508.7888 | 13.5 | 25.3 | 17.2 | 2.3 | 2.9 | 546.5844
216 | 1528.3576 | 10.1 | 28.9 | 17.1 | 6.4 | 2.7 | 457.5536
224 | 1547.9264 | 7.5 | 30.6 | 18.9 | 2.1 | 3 | 280.1918
232 | 1567.4952 | 4.3 | 44.6 | 17.1 | 0.6 | 1.9 | 267.7923
240 | 1587.064 | 7.7 | 28.1 | 21.8 | 2.7 | 5.3 | 288.291
248 | 1606.6328 | 7.6 | 31.8 | 15.2 | 2.4 | 2.7 | 227.5519
256 | 1626.2016 | 9.9 | 26.8 | 27.4 | 1.2 | 1.8 | 656.3757
264 | 1645.7704 | 12.2 | 23.5 | 22.2 | 2.9 | 5.1 | 269.0657
272 | 1665.3392 | 14.3 | 25.8 | 18.2 | 2.7 | 7 | 244.7726
280 | 1684.908 | 17.1 | 14.3 | 32.3 | 3.3 | 5.7 | 321.9108
288 | 1704.4768 | 18.4 | 20.5 | 22.4 | 1.5 | 5.4 | 434.1294
296 | 1724.0456 | 10 | 19.7 | 47.5 | 0.9 | 1.3 | 490.4953
304 | 1743.6144 | 13.6 | 23.5 | 21.1 | 1.5 | 5 | 428.7389
312 | 1763.1832 | 9.2 | 28.1 | 27.8 | 1.5 | 4.9 | 461.7491
320 | 1782.752 | 9 | 25 | 21.9 | 2.1 | 2.7 | 416.5461
328 | 1802.3208 | 14.8 | 25.5 | 11.9 | 3 | 2.7 | 530.8779
336 | 1821.8896 | 10 | 31.8 | 21.2 | 4.5 | 5.8 | 329.5395
344 | 1841.4584 | 11.4 | 29.4 | 17.1 | 2.4 | 3.6 | 231.6926
352 | 1861.0272 | 11.9 | 25.7 | 21.5 | 3.6 | 3.3 | 432.3642
360 | 1880.596 | 13.4 | 27.4 | 21.4 | 2.7 | 3.9 | 399.1285
368 | 1900.1648 | 6.8 | 29.5 | 26.7 | 3.4 | 4.7 | 366.9105
376 | 1919.7336 | 7.5 | 34 | 22 | 2.4 | 3.9 | 529.3705
384 | 1939.3024 | 17.1 | 26.7 | 16.5 | 1.6 | 4 | 334.4663
392 | 1958.8712 | 10.2 | 22 | 21.6 | 2.8 | 6.8 | 404.6282
400 | 1978.44 | 13.9 | 27 | 15.4 | 0.9 | 2.1 | 406.8222
408 | 1998.0088 | 7.2 | 37.3 | 21 | 2.6 | 1.7 | 475.546
416 | 2017.5776 | 10.5 | 29.1 | 16.5 | 1.4 | 6.3 | 447.1089
420 | 2027.362 | 8.7 | 31.7 | 15.6 | 2.4 | 4.5 | 293.2521
424 | 2037.1464 | 8.4 | 32.6 | 19 | 2.3 | 1.7 | 301.8538
428 | 2046.9308 | 8 | 50.6 | 6.2 | 1.2 | 0.3 | 323.532
432 | 2056.7152 | 12.6 | 32.5 | 11.2 | 4.6 | 0.9 | 390.4174
436 | 2066.4996 | 13.8 | 28.9 | 8.1 | 1.2 | 0.9 | 289.0029
440 | 2076.284 | 11.2 | 22.2 | 11.8 | 4.8 | 3 | 491.0331
448 | 2095.8528 | 8.1 | 29.9 | 13.1 | 5.4 | 3.3 | 276.0774
452 | 2105.6372 | 10.3 | 36.9 | 17.5 | 1.9 | 3.1 | 294.7411
460 | 2125.206 | 7.5 | 32.2 | 16.5 | 5.1 | 3.5 | 399.8973
468 | 2144.7748 | 9.6 | 36.3 | 13.6 | 4.9 | 4.3 | 485.098
476 | 2164.3436 | 10.4 | 29.7 | 8.6 | 4.5 | 2.7 | 192.1315
484 | 2183.9124 | 18.3 | 29.8 | 8.8 | 3.8 | 1.1 | 193.2303
492 | 2203.4812 | 11.6 | 33.2 | 11.3 | 9.5 | 1.5 | 581.5873
500 | 2223.05 | 7.7 | 23.4 | 17.5 | 8.6 | 1.2 | 438.2323
508 | 2242.6188 | 12.7 | 23.6 | 14.2 | 5.5 | 0.7 | 150.4779
516 | 2262.1876 | 8.9 | 29.4 | 13.8 | 4.9 | 0.3 | 445.4828
524 | 2281.7564 | 12.1 | 21.2 | 17.1 | 13.2 | 2.1 | 439.589
532 | 2301.3252 | 9.9 | 26.7 | 28.5 | 3 | 1.8 | 282.1512
540 | 2320.894 | 8.8 | 37.1 | 9.4 | 3.5 | 3 | 299.679
548 | 2340.4628 | 7.1 | 26 | 9.6 | 8.4 | 1.8 | 283.5625
556 | 2360.0316 | 14.4 | 31.6 | 12.1 | 5.6 | 1.5 | 317.1201
564 | 2379.6004 | 12.8 | 37.7 | 16 | 0.9 | 0.9 | 410.7678
572 | 2399.1692 | 12.1 | 30.6 | 11.5 | 6.5 | 1.2 | 436.9248
580 | 2418.738 | 6.1 | 34.5 | 26.6 | 5.5 | 1.2 | 739.5852
588 | 2438.3068 | 6.5 | 34.8 | 17.7 | 10.3 | 0.6 | 656.9434
596 | 2457.8756 | 5.3 | 36.5 | 13.3 | 0.6 | 0.6 | 524.812
604 | 2477.4444 | 9.4 | 34.3 | 19.3 | 4.7 | 3.8 | 374.183
612 | 2497.0132 | 6.1 | 33.6 | 13.5 | 7 | 4 | 433.3507
620 | 2516.582 | 6.8 | 50 | 9.8 | 4.7 | 3 | 532.5215
628 | 2536.1508 | 7 | 36.2 | 9.2 | 5.7 | 1.3 | 211.0353
636 | 2555.7196 | 9.3 | 30.4 | 25.4 | 0.6 | 1.2 | 426.3596
644 | 2575.2884 | 10 | 24.8 | 20.3 | 3.9 | 1.8 | 546.658
650 | 2589.965 | 5.9 | 36.6 | 15.8 | 5.9 | 3.4 | 526.6926
660 | 2614.426 | 7.3 | 31.6 | 17.5 | 8.5 | 3.8 | 358.107
668 | 2633.9948 | 4.9 | 29.2 | 17.2 | 19 | 0.6 | 634.1658
676 | 2653.5636 | 9.3 | 34.9 | 12.3 | 7.5 | 2.1 | 486.7505
684 | 2673.1324 | 10.3 | 28.2 | 20.2 | 6.6 | 1.4 | 458.9414
692 | 2692.7012 | 9.6 | 28.1 | 23.3 | 4.1 | 2 | 428.6296
700 | 2712.27 | 14.6 | 26.2 | 23.8 | 9.5 | 1.8 | 302.3833
708 | 2731.8388 | 5.7 | 19.7 | 42.5 | 5.9 | 1.4 | 1117.918
716 | 2751.4076 | 6.8 | 20.1 | 47.2 | 3.8 | 1.8 | 1009.204
724 | 2770.9764 | 7.6 | 31 | 29.6 | 7.2 | 1.7 | 789.6082
732 | 2790.5452 | 4.5 | 25.1 | 45.2 | 3.3 | 0 | 945.5706
740 | 2810.114 | 4.2 | 35.8 | 29.5 | 3 | 0.9 | 690.1598
748 | 2829.6828 | 5.3 | 25.5 | 35.5 | 2.9 | 1.2 | 778.1664
752 | 2839.4672 | 17.8 | 18.7 | 10.8 | 3 | 2.4 | 198.2606
760 | 2859.036 | 10.8 | 29.2 | 18.7 | 4.8 | 3 | 523.3925
768 | 2878.6048 | 10.3 | 25.7 | 14.3 | 5.4 | 4.3 | 317.4391
776 | 2898.1736 | 9.5 | 28.3 | 10.5 | 1.8 | 4.3 | 207.984
784 | 2917.7424 | 7.3 | 36.2 | 14.6 | 1.5 | 2.6 | 384.0247
792 | 2937.3112 | 6.5 | 26.8 | 18.2 | 3.3 | 3 | 387.9888
800 | 2956.88 | 8.9 | 21.7 | 17.8 | 4.9 | 2.9 | 319.1415
808 | 2976.4488 | 7.4 | 24 | 17.2 | 5.9 | 1.8 | 301.8681
816 | 2996.0176 | 10 | 29.6 | 17.4 | 6.8 | 2.6 | 383.1403
824 | 3015.5864 | 5.1 | 40.1 | 11.7 | 1.5 | 3.1 | 448.0596
832 | 3035.1552 | 6.5 | 41.6 | 15.8 | 3.2 | 1.2 | 385.6247
840 | 3054.724 | 5.2 | 39.6 | 15.8 | 1.8 | 1.5 | 625.3599
848 | 3074.2928 | 6.8 | 36.9 | 26 | 1.2 | 1.8 | 722.7203
856 | 3093.8616 | 8.4 | 29 | 18.3 | 8.7 | 3.9 | 341.2345
864 | 3113.4304 | 7 | 37.8 | 14.7 | 3.8 | 3.2 | 254.8181
872 | 3132.9992 | 9.6 | 24.1 | 21.7 | 7.2 | 8.1 | 354.9393
880 | 3155.0141 | 11.6 | 26.7 | 16 | 9.2 | 3.6 | 371.2025
888 | 3172.1368 | 12.1 | 22.6 | 16.8 | 7.5 | 2.9 | 323.6683
896 | 3191.7056 | 8.8 | 31.6 | 23.7 | 6.7 | 1.2 | 585.9933
904 | 3211.2744 | 7.3 | 34.8 | 16.7 | 6.1 | 1.8 | 360.6299
912 | 3230.8432 | 8.5 | 31.1 | 15.7 | 6.3 | 3.9 | 290.0176
920 | 3250.412 | 4.9 | 41.7 | 11 | 6.1 | 3 | 203.8041
928 | 3269.9808 | 11.6 | 21.2 | 18.8 | 3.3 | 2.1 | 426.7279
936 | 3289.5496 | 13 | 24.8 | 15 | 5 | 6.2 | 387.2353
944 | 3309.1184 | 3.9 | 34 | 22.3 | 5.7 | 4.2 | 451.9826
952 | 3328.6872 | 8.6 | 30.8 | 18 | 10.1 | 2.7 | 560.2751
960 | 3348.256 | 8.2 | 24.1 | 23.6 | 10.3 | 2.7 | 328.3474
968 | 3367.8248 | 5 | 25.9 | 16.4 | 3.9 | 2 | 465.6838
976 | 3387.3936 | 10.6 | 18.4 | 16.7 | 13.1 | 2.8 | 326.7344
984 | 3406.9624 | 6.8 | 27.9 | 15.9 | 6.2 | 0.9 | 594.1697
992 | 3426.5312 | 5.7 | 23.7 | 23.1 | 14.6 | 2.1 | 417.7257
1000 | 3446.1 | 8.6 | 23.6 | 26.1 | 7.7 | 1.5 | 458.4466
1008 | 3465.6688 | 8.1 | 28.6 | 21.4 | 9 | 1.5 | 616.0234
1016 | 3485.2376 | 4.4 | 43.1 | 17.8 | 6.9 | 0 | 1047.2312
1024 | 3504.8064 | 7.3 | 29.4 | 25.7 | 7.8 | 0.9 | 653.7809
1032 | 3524.3752 | 4.5 | 48 | 19.9 | 5.7 | 0.3 | 1319.3416
1040 | 3543.944 | 9.2 | 26.7 | 21.2 | 13.5 | 0.8 | 592.0407
1048 | 3563.5128 | 9.2 | 26.5 | 24.1 | 12.4 | 1.4 | 571.2688
1056 | 3583.0816 | 7 | 23 | 34 | 8.6 | 1.1 | 766.2015
1064 | 3602.6504 | 12.6 | 26.7 | 14.1 | 19.5 | 0.9 | 775.9158
1072 | 3622.2192 | 8.2 | 23.4 | 13.5 | 11.3 | 0.6 | 556.2055
1080 | 3641.788 | 10 | 21.3 | 18.3 | 17 | 0.9 | 510.4404
1088 | 3661.3568 | 15.4 | 15.4 | 19 | 13.7 | 0 | 580.9382
1096 | 3680.9256 | 8.5 | 29.2 | 8.8 | 7.6 | 0 | 751.8719
1104 | 3700.4944 | 12.5 | 17 | 14.3 | 18.8 | 0.6 | 438.4717
1112 | 3720.0632 | 14.6 | 16.4 | 16 | 22.3 | 0.3 | 574.1225
1120 | 3739.632 | 19.4 | 9.1 | 20 | 13 | 1.2 | 539.01
1128 | 3759.2008 | 21.8 | 12.6 | 21.3 | 7.9 | 0.3 | 512.6252
1136 | 3778.7696 | 16.9 | 8 | 26.8 | 13.5 | 0.6 | 476.3505
1144 | 3798.3384 | 17.3 | 10.7 | 27.5 | 9 | 0.3 | 191.4983
1152 | 3817.9072 | 22.4 | 7.7 | 22.4 | 11.8 | 0.3 | 427.8604
1160 | 3837.476 | 21.8 | 9.6 | 28.2 | 4.1 | 0.9 | 396.4171
1168 | 3857.0448 | 23.8 | 4 | 22.2 | 9.5 | 0.7 | 382.3304
1176 | 3876.6136 | 12.6 | 11.8 | 30.5 | 5.6 | 0.8 | 476.0832
1184 | 3896.1824 | 17.8 | 14.2 | 24.3 | 8.3 | 0 | 614.2045
1192 | 3915.7512 | 14.7 | 9.6 | 25.8 | 5.7 | 0 | 378.9827
1200 | 3935.32 | 17.1 | 7.8 | 19.8 | 14.4 | 0.6 | 415.9548
1208 | 3954.8888 | 17 | 8.5 | 22.5 | 7.9 | 1.2 | 485.2882
1216 | 3974.4576 | 16.6 | 10 | 22.4 | 10.9 | 0 | 487.1088
1224 | 3994.0264 | 19.3 | 11.7 | 20.2 | 18.9 | 0 | 763.3333
1232 | 4013.5952 | 19.8 | 11.4 | 11.3 | 17.4 | 0.6 | 355.8085
1240 | 4033.164 | 14 | 16.2 | 14 | 19.1 | 0.3 | 643.0697
1248 | 4052.7328 | 17.6 | 8.9 | 13.5 | 27.3 | 0.9 | 679.9808
1256 | 4072.3016 | 16.6 | 10.6 | 21.8 | 12.7 | 0.3 | 726.9841
1264 | 4091.8704 | 17.8 | 14.9 | 20.8 | 7.1 | 0.9 | 728.5283
1270 | 4106.547 | 19.1 | 9.8 | 17.9 | 15.4 | 0.9 | 810.6195
1280 | 4131.008 | 21.1 | 7 | 21.1 | 13.5 | 0.9 | 522.4699
1288 | 4150.5768 | 14.9 | 10.3 | 20.4 | 16.7 | 0.3 | 604.389
1296 | 4170.1456 | 20.5 | 18.4 | 15 | 8.8 | 0.3 | 599.4166
1304 | 4189.7144 | 8.4 | 14.7 | 42.7 | 7.2 | 0.6 | 1555.8101
1312 | 4209.2832 | 5.3 | 17.7 | 43.2 | 5 | 0.3 | 2041.2099
1320 | 4228.852 | 13.7 | 17 | 24.3 | 9.6 | 0.3 | 766.574
1328 | 4248.4208 | 9.9 | 26.5 | 24.3 | 6.1 | 0 | 1788.5221
1336 | 4267.9896 | 12.3 | 13.8 | 41.3 | 9.3 | 0 | 872.6814
1344 | 4287.5584 | 14.6 | 10.6 | 32.5 | 7 | 0 | 791.0909
1352 | 4307.1272 | 15.6 | 13 | 36.6 | 4.7 | 0.6 | 757.6343
1360 | 4326.696 | 16.1 | 8.9 | 44.3 | 3.5 | 0 | 1069.4042
1368 | 4346.2648 | 24.4 | 11.7 | 16 | 11.3 | 0.3 | 691.928
1376 | 4365.8336 | 14.5 | 11.8 | 26.4 | 10.4 | 0 | 737.6751
1384 | 4385.4024 | 19.8 | 14.6 | 23.5 | 10.9 | 0.6 | 973.6964
1392 | 4404.9712 | 20.8 | 11.5 | 17.9 | 14.5 | 0.6 | 681.7557
1400 | 4424.54 | 25.3 | 9.6 | 17.7 | 11.8 | 0 | 780.2086
1408 | 4444.1088 | 16.7 | 13.9 | 23.3 | 9.8 | 0.3 | 416.4727
1416 | 4463.6776 | 15.1 | 10.2 | 23.2 | 12.9 | 1.2 | 579.3934
1424 | 4483.2464 | 23.4 | 6.3 | 21.9 | 15 | 0.3 | 318.5338
1432 | 4502.8152 | 8.4 | 15.2 | 40.6 | 11.6 | 0.6 | 981.4495
1440 | 4522.384 | 19.3 | 10.4 | 24.5 | 14.9 | 0 | 873.4121
1448 | 4541.9528 | 15.7 | 8.2 | 26.1 | 12.1 | 0.6 | 759.5993
1456 | 4561.5216 | 14.9 | 11.6 | 26.1 | 13.5 | 0.3 | 744.0896
1464 | 4581.0904 | 15.5 | 8.1 | 27.6 | 11.2 | 0 | 766.6378
1472 | 4600.6592 | 14.9 | 11.7 | 19.3 | 19.6 | 0.8 | 545.6617
1480 | 4620.228 | 18.5 | 7.4 | 17.4 | 24.2 | 0 | 694.1166
1488 | 4639.7968 | 15.3 | 12.6 | 25.4 | 12.3 | 1.3 | 506.904
1496 | 4659.3656 | 16.1 | 11.9 | 18.1 | 18.1 | 0.9 | 350.3002
1504 | 4678.9344 | 13.1 | 14.8 | 17.8 | 18.1 | 0.9 | 427.0308
1512 | 4698.5032 | 19.9 | 9.7 | 14.6 | 24.8 | 0 | 776.9456
1520 | 4718.072 | 15.4 | 14.8 | 18.2 | 14.8 | 0.3 | 649.994
1528 | 4737.6408 | 14.7 | 8.1 | 20.7 | 25.4 | 0.3 | 757.4371
1536 | 4757.2096 | 17.8 | 12.6 | 20.9 | 10.5 | 0.6 | 375.8838
1544 | 4776.7784 | 14.6 | 11 | 11.6 | 16.1 | 0.3 | 476.6843
1552 | 4796.3472 | 11.3 | 9 | 38.3 | 9 | 0 | 448.3316
1560 | 4815.916 | 10.9 | 8.3 | 18.3 | 20.9 | 1.7 | 476.9125
1568 | 4835.4848 | 16.4 | 5.8 | 17.8 | 15.5 | 0.9 | 545.0611
1576 | 4855.0536 | 12.6 | 15.7 | 20.2 | 18.3 | 0 | 688.8382
1584 | 4874.6224 | 13.6 | 14.8 | 15.4 | 14.5 | 0.3 | 505.598
1592 | 4894.1912 | 14.5 | 11.5 | 20.1 | 14.7 | 0.3 | 277.5311
1600 | 4913.76 | 12.8 | 10.8 | 17.7 | 16 | 1.8 | 532.2523
1608 | 4933.3288 | 13.2 | 12.5 | 24.3 | 11.7 | 1.2 | 426.4799
1616 | 4952.8976 | 18 | 7.3 | 18.3 | 14.8 | 0.3 | 528.4969
1624 | 4972.4664 | 15.3 | 9.2 | 18.9 | 10.9 | 0.3 | 353.5109
1632 | 4992.0352 | 19.1 | 5.4 | 20.8 | 9.2 | 0.6 | 384.5854
1640 | 5011.604 | 16.8 | 4.8 | 32.1 | 9.8 | 0.6 | 330.172
1648 | 5031.1728 | 17 | 10.1 | 26 | 12.3 | 0.3 | 382.7358
1656 | 5050.7416 | 23.3 | 5.2 | 25.6 | 11 | 0 | 333.0525
1664 | 5070.3104 | 16.1 | 9.3 | 31.1 | 7.8 | 0.6 | 445.0213
1672 | 5089.8792 | 16.6 | 9.2 | 33.7 | 9.4 | 0.3 | 545.6836
1680 | 5109.448 | 14.2 | 6.1 | 16.2 | 17.4 | 0.9 | 273.4683
1688 | 5129.0168 | 21.6 | 13.4 | 17 | 7.9 | 0 | 457.4438
1696 | 5148.5856 | 9.9 | 14.4 | 26 | 15.3 | 0.6 | 651.9712
1704 | 5168.1544 | 14.1 | 10 | 25.4 | 16.1 | 0.9 | 307.5999
1712 | 5187.7232 | 8.3 | 17 | 18.8 | 6.9 | 0.6 | 552.2825
1720 | 5207.292 | 17.7 | 12.8 | 15.1 | 14.8 | 0.6 | 391.715
1728 | 5226.8608 | 10.5 | 8.4 | 14.4 | 18 | 1.2 | 569.9829
1736 | 5246.4296 | 22.7 | 7.5 | 27.8 | 13.9 | 0 | 388.4738
1744 | 5265.9984 | 22 | 6.4 | 16.6 | 21.2 | 0.3 | 954.8066
1752 | 5285.5672 | 21.2 | 7.2 | 23.9 | 13.1 | 0.6 | 419.4011
1760 | 5305.136 | 17.6 | 8.3 | 28.8 | 7.7 | 0.3 | 1011.1111
1768 | 5324.7048 | 19.3 | 7.1 | 29.9 | 10.6 | 0 | 296.5747
1776 | 5344.2736 | 11.8 | 12.1 | 28.1 | 16 | 0.6 | 765.6465
1784 | 5363.8424 | 16.9 | 5.9 | 18.4 | 12.5 | 1.2 | 421.4401
1792 | 5383.4112 | 15.2 | 8.5 | 30 | 11.5 | 0.6 | 761.6024
1800 | 5402.98 | 16.9 | 11.6 | 22.3 | 6.8 | 1.5 | 308.0021
1808 | 5422.5488 | 17.9 | 8.6 | 28 | 6.6 | 0.3 | 993.1634
1816 | 5442.1176 | 14.8 | 7.2 | 28 | 7.1 | 0.9 | 417.1632
1824 | 5461.6864 | 11.6 | 11 | 27.6 | 8.6 | 0.3 | 753.1645
1832 | 5481.2552 | 18.1 | 11.1 | 21.1 | 12.1 | 0.9 | 572.3276
1840 | 5500.824 | 11.8 | 8 | 32.9 | 7.6 | 0 | 836.6645
1848 | 5520.3928 | 17.5 | 11.5 | 15.1 | 10.9 | 0 | 594.7819
1856 | 5539.9616 | 19.3 | 6.1 | 17.5 | 14.4 | 0.6 | 667.9167
1864 | 5559.5304 | 14.9 | 11 | 24.1 | 12.8 | 0.9 | 545.9344
1872 | 5579.0992 | 13.6 | 14.9 | 19 | 14.2 | 0.9 | 558.6174
1880 | 5598.668 | 24.2 | 9 | 14 | 9 | 0.9 | 382.2035
1888 | 5618.2368 | 16.2 | 20.1 | 16.9 | 8.9 | 0.3 | 1122.012
1896 | 5637.8056 | 19.1 | 10.2 | 13.1 | 16.4 | 0.6 | 302.9101
1904 | 5657.3744 | 19.8 | 7.4 | 25.7 | 5.9 | 0.3 | 407.2075
1912 | 5676.9432 | 19 | 11.6 | 20.2 | 12.5 | 0.3 | 444.1212
1920 | 5696.512 | 14.9 | 11.5 | 37.6 | 6 | 0 | 1204.7166
1928 | 5716.0808 | 17.8 | 6.1 | 33 | 11.4 | 0 | 405.8769
1936 | 5735.6496 | 24.6 | 10.6 | 14.6 | 8 | 0.6 | 439.9978
1944 | 5755.2184 | 15.2 | 13.7 | 20.9 | 15.2 | 0.3 | 696.3962
1952 | 5774.7872 | 14.9 | 13.1 | 28 | 8.3 | 0.6 | 914.8564
1960 | 5794.356 | 14.2 | 13.9 | 18.3 | 17.4 | 1.2 | 778.7268
1968 | 5813.9248 | 9.7 | 26.5 | 18.8 | 13.2 | 0 | 735.0137
1976 | 5833.4936 | 10.2 | 16.1 | 24.2 | 20.7 | 0.3 | 491.5237
1984 | 5853.0624 | 7.1 | 21.8 | 30.4 | 10.1 | 0.9 | 628.6388
1992 | 5872.6312 | 11.2 | 14.7 | 16.6 | 20.1 | 0.9 | 602.9736
2000 | 5892.2 | 10.1 | 16.8 | 32.3 | 9.8 | 0.3 | 1292.1007
2008 | 5911.7688 | 9.7 | 8.5 | 25.4 | 24.6 | 0.3 | 817.7737
2016 | 5931.3376 | 15.3 | 17.7 | 27.2 | 12.5 | 0.6 | 890.3513
2024 | 5950.9064 | 9.2 | 11.4 | 34.5 | 19 | 0 | 612.8554
2032 | 5970.4752 | 9.4 | 15.3 | 25.3 | 11.1 | 0.6 | 779.251
2040 | 5990.044 | 11.4 | 18.2 | 27.4 | 7.4 | 0.3 | 546.9209
2048 | 6009.6128 | 9.5 | 11.5 | 39.9 | 7 | 0.3 | 1088.0747
2056 | 6029.1816 | 12.5 | 12.6 | 27.1 | 5 | 0.3 | 414.1825
2064 | 6048.7504 | 12.1 | 9.2 | 34.5 | 10.1 | 0.6 | 899.8645
2072 | 6068.3192 | 26.2 | 7.1 | 20.9 | 5.6 | 0.9 | 373.4964
2080 | 6087.888 | 24.9 | 7.6 | 24.6 | 6.7 | 0.6 | 389.7
2088 | 6107.4568 | 24.2 | 7.7 | 17.5 | 10.7 | 1.5 | 319.0342
2096 | 6127.0256 | 18.5 | 6.7 | 27 | 12.7 | 0.3 | 456.0927
2104 | 6146.5944 | 16.5 | 8.8 | 27.4 | 13.8 | 0.9 | 405.0146
2112 | 6166.1632 | 14.5 | 7.8 | 23.5 | 14 | 0.9 | 306.0451
2120 | 6185.732 | 26.8 | 12.5 | 14.9 | 11.6 | 0.6 | 199.4835
2128 | 6205.3008 | 17.9 | 10.5 | 27.1 | 12.8 | 0.3 | 518.6411
2136 | 6224.8696 | 19.4 | 11.9 | 21.5 | 17.5 | 0.9 | 454.3651
2144 | 6244.4384 | 20.1 | 7.7 | 22.8 | 10.8 | 0.3 | 290.4863
2152 | 6264.0072 | 18.9 | 9.1 | 21.8 | 15.5 | 0.6 | 149.3683
2160 | 6283.576 | 29 | 10 | 16.7 | 10.8 | 0.3 | 726.1476
2168 | 6303.1448 | 20.9 | 11.6 | 17.2 | 16.9 | 0.6 | 452.284
2176 | 6322.7136 | 20.6 | 18.1 | 18.4 | 10.3 | 0 | 169.0083
2184 | 6342.2824 | 12.1 | 14.4 | 36.1 | 11.5 | 0.3 | 331.838
2192 | 6361.8512 | 17.8 | 9.3 | 11.1 | 22.6 | 0.9 | 352.8636
2200 | 6381.42 | 15.7 | 16.2 | 21.1 | 16 | 0.9 | 395.3632
2208 | 6400.9888 | 18.5 | 8 | 18.2 | 31.4 | 0.6 | 455.3659
2216 | 6420.5576 | 13.6 | 9.8 | 24.6 | 9.5 | 0.6 | 503.5259
2224 | 6440.1264 | 16.8 | 9.6 | 29 | 10.7 | 0 | 663.5173
2232 | 6459.6952 | 14.5 | 9.5 | 23.9 | 18.5 | 0.3 | 575.0444
2240 | 6479.264 | 15.4 | 4.8 | 34.7 | 17.2 | 0 | 368.9663
2248 | 6498.8328 | 16 | 7.2 | 28 | 14.2 | 0.3 | 284.4295
2256 | 6518.4016 | 16.7 | 6.9 | 25.4 | 14 | 0.3 | 293.5223
2264 | 6537.9704 | 16.9 | 7.8 | 28.1 | 13.9 | 0 | 406.4725
2272 | 6557.5392 | 20.1 | 6 | 23.7 | 7.2 | 0.9 | 309.203
2280 | 6577.108 | 23 | 6 | 27.2 | 9.1 | 0.6 | 323.554
2288 | 6596.6768 | 15 | 10.8 | 46 | 3.2 | 0.9 | 571.5781
2296 | 6616.2456 | 21 | 10.4 | 21 | 9.8 | 0 | 375.5858
2304 | 6635.8144 | 20.4 | 8.1 | 22.1 | 10.9 | 0 | 345.8854
2312 | 6655.3832 | 23.5 | 14.1 | 28.6 | 6.3 | 0.3 | 396.9716
2320 | 6674.952 | 18.2 | 15 | 16.9 | 11.2 | 1.2 | 172.1887
2328 | 6694.5208 | 10.1 | 16.1 | 31.3 | 7.6 | 0.9 | 737.4576
2336 | 6714.0896 | 15.7 | 9.3 | 22.4 | 20.9 | 0.3 | 602.816
2344 | 6733.6584 | 19.6 | 15.5 | 28.1 | 6.7 | 0.6 | 943.3485
2352 | 6753.2272 | 20.6 | 9 | 23 | 18.6 | 0.9 | 757.1703
2360 | 6772.796 | 18.4 | 15 | 17.9 | 5.4 | 0.3 | 698.6794
2368 | 6792.3648 | 19.6 | 12.1 | 26.3 | 12.4 | 0.9 | 399.6257
2376 | 6811.9336 | 17.3 | 12.5 | 27.1 | 14.3 | 0.6 | 662.739
2384 | 6831.5024 | 25.5 | 6.9 | 14.4 | 18.6 | 0.9 | 405.795
2392 | 6851.0712 | 14.8 | 13.8 | 32.7 | 11.7 | 0.3 | 673.2991
2400 | 6870.64 | 27.1 | 5.6 | 16.5 | 22.1 | 0.3 | 425.9588
2408 | 6890.2088 | 21.5 | 8 | 20.1 | 16.5 | 0.6 | 544.5497
2416 | 6909.7776 | 18.8 | 10.7 | 21.2 | 10.7 | 0.6 | 269.4023
2424 | 6929.3464 | 15.1 | 14 | 33.2 | 11.9 | 0.9 | 909.1261
2432 | 6948.9152 | 15.9 | 7.9 | 10.7 | 26.8 | 1.5 | 401.7222
2440 | 6968.484 | 10.9 | 8.5 | 41.3 | 7.1 | 0.9 | 733.9949
2448 | 6988.0528 | 19.3 | 6.6 | 20.5 | 15.1 | 1.5 | 281.3039
2456 | 7007.6216 | 16.8 | 11.5 | 12.5 | 17.6 | 0.3 | 351.8244
2464 | 7027.1904 | 17.6 | 9 | 9.6 | 23.9 | 0.6 | 294.9443
2472 | 7046.7592 | 18.3 | 13.6 | 20.7 | 12.6 | 0.3 | 556.3852
2480 | 7066.328 | 14.6 | 10.8 | 13.1 | 20.9 | 3 | 324.2255
2488 | 7085.8968 | 11.3 | 12 | 36.7 | 13.8 | 0 | 1019.5877
2496 | 7105.4656 | 19.8 | 8 | 20.1 | 15 | 0.6 | 421.9993
2504 | 7125.0344 | 13.6 | 8.5 | 32.6 | 13.9 | 0.3 | 730.9495
2512 | 7144.6032 | 16 | 6 | 31.3 | 14.2 | 1.2 | 460.8596
2520 | 7164.172 | 13.8 | 8.4 | 32.9 | 8.6 | 0.3 | 646.8295
2528 | 7183.7408 | 15.9 | 6.7 | 17.6 | 18.8 | 1.7 | 366.8241
2536 | 7203.3096 | 11.2 | 9.9 | 29.6 | 12.1 | 0.6 | 760.7102
2544 | 7222.8784 | 18.5 | 8.3 | 24.6 | 19.7 | 0.9 | 267.1009
2552 | 7242.4472 | 14.8 | 11 | 20.7 | 12.8 | 0.3 | 716.6852
2560 | 7262.016 | 12.6 | 7.1 | 10 | 20.5 | 1.2 | 264.8521
2568 | 7281.5848 | 20.8 | 9.4 | 12.3 | 20.5 | 0 | 469.1105
2576 | 7301.1536 | 10.6 | 17.7 | 13.1 | 13.1 | 1.5 | 218.1535
2584 | 7320.7224 | 21.8 | 13 | 12.9 | 20.6 | 0.9 | 638.0684
2592 | 7340.2912 | 18.5 | 11.2 | 15.5 | 13.7 | 1.8 | 354.7128
2600 | 7359.86 | 15.4 | 7.1 | 12.2 | 7.3 | 1.5 | 543.6297
2608 | 7379.4288 | 25.4 | 8.9 | 18 | 16.2 | 1.5 | 292.9695
2616 | 7398.9976 | 14.7 | 8.4 | 24.9 | 16.5 | 0.6 | 677.2982
2624 | 7418.5664 | 14.3 | 7.7 | 11.9 | 38.4 | 0.6 | 450.5578
2632 | 7438.1352 | 14.4 | 7.8 | 18.9 | 16.6 | 1.6 | 568.4018
2640 | 7457.704 | 15.8 | 9.2 | 44.7 | 6 | 0.9 | 613.9033
2648 | 7477.2728 | 21.9 | 13.2 | 15.2 | 9 | 0 | 659.1725
2656 | 7496.8416 | 14.4 | 12.2 | 33.6 | 10.7 | 1.5 | 401.9485
2664 | 7516.4104 | 12.3 | 16.6 | 15.5 | 17.9 | 2.1 | 437.8966
2672 | 7535.9792 | 15.8 | 13.7 | 12.5 | 19.5 | 0 | 168.7746
2680 | 7555.548 | 16.5 | 12.3 | 19.2 | 15.2 | 0.9 | 692.0557
2688 | 7575.1168 | 17.6 | 7.9 | 19.5 | 25.8 | 0.3 | 165.1129
2696 | 7594.6856 | 18.7 | 15.8 | 16.7 | 19.3 | 1.8 | 643.6391
2704 | 7614.2544 | 23.3 | 16.3 | 18 | 12.8 | 0.3 | 257.4379
2712 | 7633.8232 | 10.7 | 12.2 | 30.4 | 11.6 | 0.3 | 422.7488
2720 | 7653.392 | 19.2 | 7.9 | 21.9 | 18.1 | 1.2 | 435.9363
2728 | 7672.9608 | 9.2 | 11.2 | 39.9 | 7.5 | 0.6 | 493.2088
2736 | 7692.5296 | 6.1 | 13 | 28.7 | 21.8 | 2.1 | 457.4748
2744 | 7712.0984 | 10 | 20.3 | 31.3 | 11.9 | 0.3 | 482.1756
2752 | 7731.6672 | 20.4 | 9.2 | 18.6 | 15.4 | 1.2 | 276.1793
2760 | 7751.236 | 8.6 | 10.2 | 16 | 14.8 | 0.3 | 243.9053
2768 | 7770.8048 | 12.3 | 13.5 | 22.4 | 14.1 | 0.6 | 223.6027
2776 | 7790.3736 | 12 | 12.9 | 24.6 | 15.9 | 0.9 | 1053.0764
2784 | 7809.9424 | 15.5 | 13.9 | 20.1 | 8.9 | 0.3 | 402.4848
2792 | 7829.5112 | 10.6 | 12.3 | 26.7 | 15.8 | 0.9 | 367.1089
2800 | 7849.08 | 13.1 | 18.5 | 19.8 | 15.5 | 0.3 | 263.4575
2808 | 7868.6488 | 9.5 | 15.5 | 21.1 | 14.5 | 0.3 | 1143.3037
2816 | 7888.2176 | 13.8 | 14.7 | 19.7 | 20.6 | 0.6 | 370.101
2824 | 7907.7864 | 12.4 | 15 | 23.1 | 18.4 | 0.6 | 718.009
2832 | 7927.3552 | 9.2 | 18.5 | 25.5 | 11.4 | 0.3 | 259.0678
2840 | 7946.924 | 9.3 | 19.1 | 31.1 | 13.4 | 0 | 596.992
2848 | 7966.4928 | 15.9 | 18.6 | 28.4 | 9.2 | 0.6 | 255.0294
2858 | 7990.9538 | 8.3 | 12.9 | 35.1 | 12.3 | 0.9 | 554.8037
2866 | 8010.5226 | 17.3 | 16.6 | 13.5 | 17.3 | 0.9 | 502.5673
2874 | 8030.0914 | 9.6 | 21.6 | 28.1 | 14.5 | 0.3 | 815.8302
2882 | 8049.6602 | 17 | 15.3 | 21.2 | 12 | 0.3 | 277.2792
2890 | 8069.229 | 8.8 | 20.1 | 23.2 | 15.2 | 1.2 | 581.5873
2898 | 8088.7978 | 9.9 | 12.2 | 29.4 | 13.7 | 0.9 | 415.6168
2906 | 8108.3666 | 11 | 13.9 | 32.9 | 12.8 | 0.9 | 674.316
2914 | 8127.9354 | 14.2 | 14.3 | 26.7 | 13.9 | 0.6 | 560.443
2922 | 8147.5042 | 10.8 | 11.7 | 36.7 | 14.8 | 0.6 | 587.8075
2930 | 8167.073 | 7.9 | 14 | 41 | 8.2 | 0.6 | 451.2788
2938 | 8186.6418 | 18.9 | 8.9 | 25.1 | 8.4 | 0.9 | 433.4681
2946 | 8206.2106 | 8.2 | 15.3 | 43 | 4.4 | 0.3 | 318.5226
2954 | 8225.7794 | 14.9 | 12.3 | 33.6 | 14.9 | 0.9 | 655.5179
2962 | 8245.3482 | 15.6 | 12.7 | 30.3 | 8.1 | 0.3 | 541.709
2970 | 8264.917 | 16.2 | 11.2 | 19.7 | 24.4 | 1.2 | 438.8174
2978 | 8284.4858 | 10.8 | 13.5 | 41 | 8.7 | 0.3 | 461.2853
2986 | 8304.0546 | 14.6 | 12.5 | 18.5 | 16.7 | 1.2 | 442.5121
2994 | 8323.6234 | 7.8 | 16.5 | 24.6 | 21.9 | 0.9 | 389.3842
3002 | 8343.1922 | 13.4 | 13.1 | 21.2 | 22.4 | 1.2 | 398.2285
3010 | 8362.761 | 12.9 | 14.2 | 28 | 9.4 | 0.6 | 139.0263
3018 | 8382.3298 | 15 | 11.9 | 25.3 | 15.9 | 1.5 | 403.8801
3026 | 8401.8986 | 13.7 | 13.7 | 31.7 | 11.3 | 0.6 | 374.3751
3034 | 8421.4674 | 9.4 | 10.9 | 29.5 | 19.1 | 0.6 | 492.0661
3042 | 8441.0362 | 10 | 13.3 | 21.5 | 28.1 | 0.3 | 492.6652
3050 | 8460.605 | 12 | 9.8 | 28.9 | 23.5 | 0.9 | 300.6248
3058 | 8480.1738 | 14.6 | 15.9 | 36.2 | 8.7 | 0.3 | 411.5469
3066 | 8499.7426 | 15.6 | 10.8 | 22.5 | 22.5 | 2.4 | 449.496
3074 | 8519.3114 | 13.6 | 11.1 | 22.3 | 15.8 | 1.2 | 191.5747
3082 | 8538.8802 | 13.6 | 10.6 | 26.9 | 15.7 | 1.2 | 276.4067
3090 | 8558.449 | 12.9 | 8.9 | 30.6 | 9.7 | 1.4 | 222.3609
3098 | 8578.0178 | 11.3 | 12.5 | 23.3 | 21.5 | 1.8 | 305.1835
3106 | 8597.5866 | 12.6 | 9.1 | 20.6 | 21.3 | 1.9 | 219.4087
3114 | 8617.1554 | 10 | 7.9 | 42.2 | 11.6 | 0 | 323.2132
3122 | 8636.7242 | 15.2 | 10.2 | 18.5 | 14 | 1.8 | 224.5492
3130 | 8656.293 | 12.8 | 10.1 | 30.9 | 15.7 | 1.2 | 348.5682
3138 | 8675.8618 | 7.4 | 11.6 | 31.5 | 19.3 | 1.8 | 333.9583
3146 | 8695.4306 | 17.3 | 9 | 28.8 | 16 | 3.2 | 190.3013
3158 | 8724.7838 | 16.3 | 10.2 | 28.6 | 19.2 | 1.5 | 260.7413
3162 | 8734.5682 | 23.6 | 10.3 | 18.7 | 13.3 | 4.5 | 391.635
3174 | 8763.9214 | 10.4 | 10.8 | 28.4 | 24.2 | 2.1 | 199.0943
3178 | 8773.7058 | 16 | 8.8 | 20.1 | 27 | 1.2 | 314.2384
3190 | 8803.059 | 8.2 | 7.9 | 35.4 | 17.7 | 3.7 | 260.4193
3194 | 8812.8434 | 14.2 | 11.9 | 37 | 16 | 2.4 | 274.7675
3206 | 8842.1966 | 12.8 | 11.2 | 31.1 | 19.8 | 3.9 | 213.6899
3210 | 8851.981 | 12.5 | 5.8 | 35.4 | 18.6 | 5.8 | 340.7738
3222 | 8881.3342 | 11 | 8.9 | 46.1 | 15.2 | 3.6 | 200.4298
3226 | 8891.1186 | 14.4 | 6.5 | 32.2 | 19.1 | 4.7 | 258.4832
3238 | 8920.4718 | 12.7 | 9.6 | 31.9 | 18.9 | 3.7 | 179.4009
3242 | 8930.2562 | 13.4 | 6.9 | 29.2 | 28.3 | 2.7 | 331.8841
3254 | 8959.6094 | 12.1 | 8.9 | 43.8 | 12.4 | 3.6 | 279.7932
3258 | 8969.3938 | 18.3 | 6 | 32.6 | 18.9 | 3.6 | 348.8688
3270 | 8998.747 | 15.5 | 8.6 | 42.5 | 8.9 | 3.7 | 199.8523
3274 | 9008.5314 | 11.5 | 5.7 | 48.6 | 11.2 | 1.5 | 397.0821
3282 | 9028.1002 | 15.6 | 9.7 | 36.6 | 19.2 | 2.6 | 373.4055
3290 | 9047.669 | 11.2 | 7.8 | 26.8 | 31.2 | 4 | 325.5347
3298 | 9067.2378 | 9.5 | 7.3 | 32.4 | 27.2 | 4.3 | 324.7593
3306 | 9086.8066 | 6.4 | 8.9 | 37.9 | 30.6 | 3.7 | 407.8595
3314 | 9106.3754 | 7.2 | 7.5 | 57.2 | 14.5 | 0.6 | 1212.6416
3322 | 9125.9442 | 5.5 | 10.3 | 65.3 | 7.4 | 1.2 | 1105.9852
3330 | 9145.513 | 10.6 | 12.9 | 39.9 | 18.4 | 1.4 | 754.0655
3338 | 9165.0818 | 7.7 | 14.6 | 40.9 | 19.6 | 1.8 | 742.405
3346 | 9184.6506 | 12.9 | 12.1 | 37.9 | 21.8 | 2 | 845.779
3354 | 9204.2194 | 7.8 | 11.3 | 50.9 | 11.7 | 1.2 | 894.0531
3362 | 9223.7882 | 11.5 | 13 | 41.3 | 15.5 | 2.6 | 896.9809
3370 | 9243.357 | 8.8 | 15.4 | 36.6 | 19.3 | 2.7 | 634.1951
3378 | 9262.9258 | 6.8 | 10.8 | 54.9 | 11.3 | 1.1 | 1210.4972
3386 | 9282.4946 | 11.5 | 11.5 | 39.7 | 20.6 | 2.1 | 1408.8367
3394 | 9302.0634 | 9.7 | 15.6 | 31.9 | 22.8 | 3.6 | 835.4513
3402 | 9321.6322 | 10.3 | 12.4 | 42 | 17.8 | 2.1 | 1002.6323
3410 | 9341.201 | 8.7 | 14.2 | 50.9 | 10.7 | 2.1 | 1086.8861
3418 | 9360.7698 | 5.9 | 12.6 | 65.1 | 4.7 | 0.9 | 803.3848
3426 | 9380.3386 | 3.1 | 15.9 | 53 | 16 | 1.4 | 1663.1285
3434 | 9399.9074 | 12.9 | 11.7 | 36.3 | 20.4 | 3.3 | 761.2758
3442 | 9419.4762 | 8.7 | 13.7 | 39.9 | 20.1 | 2.1 | 566.7172
3450 | 9439.045 | 11.4 | 14.7 | 36 | 17.8 | 2.4 | 247.5511
3458 | 9458.6138 | 10.3 | 8.6 | 49.6 | 10.6 | 1.5 | 484.0441
3466 | 9478.1826 | 12.4 | 6.6 | 44.8 | 19 | 2.2 | 411.0256
3474 | 9497.7514 | 4.2 | 12 | 65.1 | 5.7 | 0 | 830.6863
3482 | 9517.3202 | 10.7 | 10.7 | 42 | 18.4 | 1.2 | 284.0715
3490 | 9536.889 | 7 | 10.2 | 58.8 | 9.1 | 1.1 | 866.6869
3498 | 9556.4578 | 4.3 | 9.3 | 64.8 | 9 | 1.5 | 528.4615
3506 | 9576.0266 | 5.4 | 4.6 | 65.8 | 11.7 | 2.3 | 940.5207
3514 | 9595.5954 | 11.9 | 15.2 | 39.9 | 11.9 | 1.8 | 326.0069
3522 | 9615.1642 | 9.1 | 7.2 | 42.9 | 16.9 | 1.7 | 347.8733
3530 | 9634.733 | 9.4 | 12.1 | 46.3 | 18 | 0.9 | 692.2686
3538 | 9654.3018 | 3.4 | 11.3 | 57 | 13.8 | 0.8 | 593.9818
3546 | 9673.8706 | 8.2 | 19.1 | 39.9 | 17.8 | 0.8 | 862.8135
3554 | 9693.4394 | 5.2 | 33.8 | 34.4 | 10.4 | 0.6 | 1579.9788
3562 | 9713.0082 | 14.9 | 13.3 | 45.9 | 5.1 | 0.6 | 1202.7618
3570 | 9732.577 | 12.3 | 12.6 | 38.8 | 13.7 | 1.9 | 538.9275
3578 | 9752.1458 | 8.7 | 4.2 | 58 | 18 | 0.6 | 878.712
3586 | 9771.7146 | 6.7 | 11.6 | 48.4 | 15.7 | 3 | 729.0975
3594 | 9791.2834 | 6.7 | 10.3 | 49.4 | 12 | 0.9 | 499.2542
3602 | 9810.8522 | 4 | 8.1 | 70 | 7 | 0.5 | 1575.5074
3610 | 9830.421 | 11.9 | 7.5 | 49.9 | 9.5 | 1.2 | 537.7848
3618 | 9849.9898 | 5.7 | 12.7 | 51.1 | 9.2 | 1.3 | 401.1512
3626 | 9869.5586 | 9.7 | 13.5 | 33.4 | 21.4 | 0.9 | 190.1502
3634 | 9889.1274 | 11.7 | 16.9 | 42.8 | 10.5 | 1.8 | 645.546
3642 | 9908.6962 | 8.7 | 8.4 | 48.1 | 16.5 | 3.2 | 388.852
3650 | 9928.265 | 10 | 17.6 | 38.5 | 10.3 | 0.9 | 587.1795
3658 | 9947.8338 | 8.3 | 13.4 | 40.4 | 17.2 | 1.5 | 367.8583
3666 | 9967.4026 | 9.3 | 16.3 | 42.6 | 9.9 | 1.2 | 612.9368
3674 | 9986.9714 | 9.5 | 19.3 | 42 | 9.8 | 1.5 | 372.3577
3682 | 10006.5402 | 5.2 | 19.6 | 47.8 | 11.3 | 1.2 | 328.5755
3690 | 10026.109 | 6.7 | 15.3 | 46.8 | 15.3 | 2.1 | 556.9166
3698 | 10045.6778 | 1.8 | 14.7 | 60.8 | 8.4 | 0.6 | 1226.3268
3706 | 10065.2466 | 8.4 | 18.5 | 49.8 | 9 | 0.6 | 842.9288
3714 | 10084.8154 | 10.6 | 15 | 29.6 | 19.2 | 2.3 | 304.9128
3722 | 10104.3842 | 13.5 | 18.3 | 30.7 | 11.4 | 1.5 | 397.532
3730 | 10123.953 | 23.1 | 16.4 | 26 | 7.7 | 2.6 | 334.6119
3738 | 10143.5218 | 7.1 | 7.7 | 64.7 | 3.6 | 0.9 | 751.5143
3746 | 10163.0906 | 10.2 | 19.5 | 34.1 | 7.2 | 2.1 | 373.969
3754 | 10182.6594 | 7.3 | 14.3 | 42.7 | 10.7 | 1.5 | 328.8329
3762 | 10202.2282 | 15.5 | 16 | 34.5 | 9.3 | 1.8 | 216.5143
3770 | 10221.797 | 12.3 | 14.7 | 37.5 | 10.3 | 3.3 | 247.4381
3778 | 10241.3658 | 9 | 39.7 | 14 | 11.9 | 3 | 206.4229
3786 | 10260.9346 | 11.9 | 20.3 | 29.1 | 12.4 | 3.4 | 231.8822
3794 | 10280.5034 | 16.4 | 18.8 | 22.6 | 15.5 | 4.1 | 181.8159
3802 | 10300.0722 | 15 | 14.6 | 33.3 | 15.9 | 1.2 | 313.144
3810 | 10319.641 | 18.1 | 10.3 | 32.4 | 6.6 | 6.9 | 258.9622
3818 | 10339.2098 | 17.4 | 22 | 27.3 | 6.5 | 3.4 | 233.0899
3826 | 10358.7786 | 23.7 | 15.7 | 23.4 | 11.3 | 5.1 | 270.242
3834 | 10378.3474 | 15.1 | 24.5 | 25.2 | 2.5 | 2.5 | 231.0269
3842 | 10397.9162 | 19.3 | 16.1 | 25.9 | 4.8 | 4.8 | 195.3067
3850 | 10417.485 | 17.2 | 14.5 | 27.1 | 7.1 | 5.8 | 153.3114
3858 | 10437.0538 | 16.9 | 13.1 | 28.1 | 6.3 | 4.7 | 151.2487
3866 | 10456.6226 | 14.4 | 16.9 | 32.6 | 13 | 4.6 | 227.4548
3874 | 10476.1914 | 4.6 | 13 | 32 | 30.5 | 2.4 | 352.9336
3882 | 10495.7602 | 21.1 | 13 | 20.8 | 8.2 | 5.7 | 133.314
3890 | 10515.329 | 22.1 | 11.5 | 14.8 | 19.1 | 3 | 112.4503
3898 | 10534.8978 | 22.7 | 10.1 | 26.9 | 9 | 4.8 | 217.3126
3904 | 10549.5744 | 24.8 | 9.6 | 24.5 | 11.8 | 7.1 | 162.9281
3912 | 10569.1432 | 20.5 | 9.4 | 29.7 | 11.9 | 3.7 | 203.85
3920 | 10588.712 | 22.1 | 11.5 | 21.8 | 9.1 | 6.8 | 146.7727
3928 | 10608.2808 | 20.6 | 6.6 | 21.8 | 17 | 6.3 | 122.1119
3936 | 10627.8496 | 11.6 | 10.2 | 49 | 10.5 | 1.5 | 210.4144
3944 | 10647.4184 | 12.5 | 11.2 | 40.2 | 8.1 | 4.3 | 138.5211
3952 | 10666.9872 | 15.6 | 14.2 | 36.7 | 12.7 | 2.9 | 255.0587
3960 | 10686.556 | 9.2 | 8.5 | 37.3 | 21.2 | 3.6 | 130.5413
3968 | 10706.1248 | 6 | 14.7 | 58.3 | 4.9 | 3.2 | 349.9459
3976 | 10725.6936 | 8.1 | 10.2 | 56.3 | 7.1 | 1.8 | 286.25
3984 | 10745.2624 | 12.7 | 7.5 | 49.6 | 10.4 | 2.6 | 208.0728
3992 | 10764.8312 | 5.9 | 9.3 | 62.9 | 4.2 | 3.4 | 213.1514
4000 | 10784.4 | 9.4 | 19.2 | 50.7 | 5.9 | 0.8 | 370.7733
4008 | 10803.9688 | 6.1 | 9.9 | 70.2 | 2 | 0.9 | 697.0439
4016 | 10823.5376 | 2.9 | 7.5 | 75.7 | 0.8 | 0.3 | 1017.9587
4024 | 10843.1064 | 7.1 | 17.2 | 45.4 | 7.4 | 3.3 | 306.1995